## ShellAndTube
|  | Part Number | Description | Command | Name | Parent | Value | Value 2
|  |  |  | TOPLEVELNAME | ShellAndTube
|  |  |  | Comment | Inlet Assembly
|  |  |  | SET COMPONENT CONFIGURATION | InletFlange-1 | InletAssembly | RFWN Size 8 Class 150
|  |  |  | SET COMPONENT CONFIGURATION | InletFlange-2 | InletAssembly | RFWN Size 8 Class 150
|  |  |  | SET WELDMENT CONFIGURATION | Inlet Pipe | Inlet | 8 S80
|  |  |  | SET WELDMENT CONFIGURATION | Outlet Pipe | Inlet | 8 S80
Vessel Options
Vessel Diameter | 40
Vessel Length | 120 |  |  | Comment | Inlet Weldment
Vessel Thickness | 1 |  |  | DIMENSION | D2@Sketch1 | Inlet | 40
Stand Height | 20 |  |  | DIMENSION | Thickness@Sketch1 | Inlet | 1
Pass Plate Thickness | 2 |  |  | DIMENSION | D3@Sketch1 | Inlet | 1
Body Flange Thickness | 1 |  |  | DIMENSION | D1@Sketch1 | Inlet | 25
Inlet Length | 25
Inlet/Outlet Flange Size | RFWN Size 8 Class 150
Inlet/Outlet Pipe Size | 8 S80 |  |  | Comment | Body Flange
Stand Backing Plate Required | TRUE |  |  | DIMENSION | FlangeWidth@FlangeSketch | BodyFlange | 1.5
|  |  |  | DIMENSION | FlangeThickness@FlangeFeature | BodyFlange | 1
|  |  |  | Comment | Main Body
|  |  |  | DIMENSION | OD@Sketch1 | MainBody | 40
|  |  |  | DIMENSION | Thickness@Sketch1 | MainBody | 1
|  |  |  | DIMENSION | D1@Boss-Extrude1 | MainBody | 120
|  |  |  | Comment | Outlet
|  |  |  | DIMENSION | D2@Sketch1 | Outlet | 40
|  |  |  | DIMENSION | Thickness@Sketch1 | Outlet | 1
|  |  |  | DIMENSION | D3@Sketch1 | Outlet | 1
|  |  |  | DIMENSION | D1@Sketch1 | Outlet | 25
|  |  |  | Comment | Stand
|  |  |  | DIMENSION | D4@Sketch1 | Stand | 40
|  |  |  | DIMENSION | D2@Sketch1 | Stand | 20
|  |  |  | FEATURE ACTIVITY | Boss-Extrude1 | Stand | U
|  |  |  | DIMENSION | D4@Sketch1 | Stand | 40
|  |  |  | DIMENSION | D2@Sketch1 | Stand | 20
|  |  |  | DIMENSION | D3@Sketch1 | Stand | 6
|  |  |  | DIMENSION | Width@Layout | Stand | 4
|  |  |  | DIMENSION | Thickness@Layout | Stand | 0.5

## Configurations
Flange Name | Pipe Name
RFWN Size 0.5 Class 150 | 0.125 S80
RFWN Size 0.75 Class 150 | 0.125 S40
RFWN Size 1 Class 150 | 0.25 S40
RFWN Size 1.25 Class 150 | 0.25 S80
RFWN Size 1.5 Class 150 | 0.375 S40
RFWN Size 2 Class 150 | 0.375 S80
RFWN Size 2.5 Class 150 | 0.5 S10
RFWN Size 3 Class 150 | 0.5 S160
RFWN Size 3.5 Class 150 | 0.5 S40
RFWN Size 4 Class 150 | 0.5 S5
RFWN Size 5 Class 150 | 0.5 S80
RFWN Size 6 Class 150 | 0.75 S10
RFWN Size 8 Class 150 | 0.75 S160
RFWN Size 10 Class 150 | 0.75 S40
RFWN Size 12 Class 150 | 0.75 S5
RFWN Size 14 Class 150 | 0.75 S80
RFWN Size 16 Class 150 | 1 S10
RFWN Size 18 Class 150 | 1 S160
RFWN Size 20 Class 150 | 1 S40
RFWN Size 24 Class 150 | 1 S5
RFWN Size 0.5 Class 300 | 1 S80
RFWN Size 0.75 Class 300 | 1.25 S10
RFWN Size 1 Class 300 | 1.25 S160
RFWN Size 1.25 Class 300 | 1.25 S40
RFWN Size 1.5 Class 300 | 1.25 S5
RFWN Size 2 Class 300 | 1.25 S80
RFWN Size 2.5 Class 300 | 1.5 S10
RFWN Size 3 Class 300 | 1.5 S160
RFWN Size 3.5 Class 300 | 1.5 S40
RFWN Size 4 Class 300 | 1.5 S5
RFWN Size 5 Class 300 | 1.5 S80
RFWN Size 6 Class 300 | 10 S10
RFWN Size 8 Class 300 | 10 S100
RFWN Size 10 Class 300 | 10 S20
RFWN Size 12 Class 300 | 10 S30
RFWN Size 14 Class 300 | 10 S40
RFWN Size 16 Class 300 | 10 S5
RFWN Size 18 Class 300 | 10 S60
RFWN Size 20 Class 300 | 10 S80
RFWN Size 24 Class 300 | 10.19 ID
RFWN Size 1 Class 400 | 11.75 ID
RFWN Size 1.25 Class 400 | 12 ID
RFWN Size 1.5 Class 400 | 12 S10
RFWN Size 2 Class 400 | 12 S30
RFWN Size 2.5 Class 400 | 12 S5
RFWN Size 3 Class 400 | 2 S10
RFWN Size 3.5 Class 400 | 2 S160
RFWN Size 4 Class 400 | 2 S40
RFWN Size 5 Class 400 | 2 S5
RFWN Size 6 Class 400 | 2 S80
RFWN Size 8 Class 400 | 2.5 S10
RFWN Size 10 Class 400 | 2.5 S160
RFWN Size 12 Class 400 | 2.5 S40
RFWN Size 1 Class 600 | 2.5 S5
RFWN Size 1.25 Class 600 | 2.5 S80
RFWN Size 1.5 Class 600 | 3 S10
RFWN Size 2 Class 600 | 3 S160
RFWN Size 2.5 Class 600 | 3 S40
RFWN Size 3 Class 600 | 3 S5
RFWN Size 3.5 Class 600 | 3 S80
RFWN Size 4 Class 600 | 3.5 S10
RFWN Size 5 Class 600 | 3.5 S40
RFWN Size 6 Class 600 | 3.5 S5
RFWN Size 8 Class 600 | 3.5 S80
RFWN Size 10 Class 600 | 4 S10
RFWN Size 12 Class 600 | 4 S120
RFWN Size 1 Class 900 | 4 S160
RFWN Size 1.25 Class 900 | 4 S40
RFWN Size 1.5 Class 900 | 4 S5
RFWN Size 2 Class 900 | 4 S80
RFWN Size 2.5 Class 900 | 5 S10
RFWN Size 3 Class 900 | 5 S120
RFWN Size 4 Class 900 | 5 S160
RFWN Size 5 Class 900 | 5 S40
RFWN Size 6 Class 900 | 5 S5
RFWN Size 8 Class 900 | 5 S80
RFWN Size 10 Class 900 | 6 S10
RFWN Size 12 Class 900 | 6 S120
RFWN Size 1 Class 1500 | 6 S160
RFWN Size 1.25 Class 1500 | 6 S40
RFWN Size 1.5 Class 1500 | 6 S5
RFWN Size 2 Class 1500 | 6 S80
RFWN Size 2.5 Class 1500 | 8 S10
RFWN Size 3 Class 1500 | 8 S100
RFWN Size 4 Class 1500 | 8 S120
RFWN Size 5 Class 1500 | 8 S140
RFWN Size 6 Class 1500 | 8 S160
RFWN Size 8 Class 1500 | 8 S20
RFWN Size 10 Class 1500 | 8 S30
RFWN Size 12 Class 1500 | 8 S40
RFWN Size 1 Class 2500 | 8 S5
RFWN Size 1.25 Class 2500 | 8 S60
RFWN Size 1.5 Class 2500 | 8 S80
RFWN Size 2 Class 2500
RFWN Size 2.5 Class 2500
RFWN Size 3 Class 2500
RFWN Size 4 Class 2500
RFWN Size 5 Class 2500
RFWN Size 6 Class 2500
RFWN Size 8 Class 2500
RFWN Size 10 Class 2500
RFWN Size 12 Class 2500

## Commands
Command | Name | Parent | Value | Value 2 | Notes
DIMENSION | Name of the dimesion followed by the sketch or feature name example "Dim1@Sketch1" | Parent document of the feature/component | Value to set the dimension
EQUATION | Name of the equation | Parent document of the feature/component | Value to set the equation |  | Units Ul, In, MM, CM, M, or test
COMPONENT ACTIVITY | Name of component in the tree followed by occurence number | Parent document of the feature/component | S for suppressed U for unsupressed
CONSTRAINT ACTIVITY | Name of constraint | Parent document of the feature/component | S for suppressed U for unsupressed
PATTERN ACTIVITY | Name of pattern | Parent document of the feature/component | S for suppressed U for unsupressed
PLACE COMPONENT | File location of document | Parent document of the feature/component | Application will set the occurence name of the part here
STOP | Stops the application
TOPLEVELNAME | Name of the top level document
FEATURE ACTIVITY | Name of the feature | Parent document of the feature/component | S for suppressed U for unsupressed
DELETE COMPONENT | Name of component in the tree followed by occurence number | Parent document of the feature/component
DELETE REFERENCED DOCUMENTS | Name of the document | Parent document of the feature/component |  |  | Deletes all components in the parent document that reference the given document
REPLACE COMPONENT | Name of component in the tree followed by occurence number | Parent document of the feature/component | File location of document to replace the component with
SUB | Name of the named range to run | Name of the range to set the parameter in | Value of the parameter to be set
IF |  |  | Boolean value to process the lines inside the block if true then the values will be processed if not then it will be skipped |  | Must be followed by a End if
END IF |  |  |  |  | If the condition is false for the matching if the program will skip down the matching end if
REPEAT |  |  | Enter the number of times to repeat | The current value of the repeat | Must be followed with a end repreat
END REPEAT |  |  |  |  | Values in between repeat and end repeat will occur until index matches the count number
COMMENT |  |  |  |  | No cells are processed for user comments
SET PROPERTY | Name of the property | Parent document of the feature/component | Value to set the property
GET PROPERTY | Name of the property | Parent document of the feature/component | Application will set the value of the property here
SET LEVEL OF DETAIL | Name of the Level Detail | Parent document of the feature/component |  |  | Activates the level detail and creates it if not does not exist
SET DESIGN VIEW REP | Name of the Design View Reprensenation | Parent document of the feature/component |  |  | Activates the Design View and creates it if not does not exist
COMPONENT VISIBLITY | Name of component in the tree followed by occurence number | Parent document of the feature/component | True or False if the component is visible
DOCUMENT REFERENCE VISIBLITY | Name of document in the active assembly | Parent document of the feature/component | True or False if the component is visible |  | Sets the visibllity of the all the occurences that reference this document
DOCUMENT UPDATE |  |  |  |  | Updates and saves the active document
SHOW CONFIGURATION | Name of configuration to show | Parent document of the feature/component
SET COMPONENT CONFIGURATION | Name of the component to set the configuration on | Parent document of the feature/component | Name of the configuration to set on the component
SET WELDMENT CONFIGURATION | Name of the weldment member to set the configuration on | Parent document of the feature/component | Name of the configuration to set on the weldment feature
S
U